## RUNOFF
OUTFALL No. / LOCATION | PARAMETER | SAMPLE MEASURE UNIT | FREQUENCY / SAMPLE TYPE |  | 3/1 TO 5/31/2007 | 6/1 TO 8/31/2007 | 9/1 TO 11/30/2007 | 12/1/2007 TO 2/28/2008 | 3/1 TO 5/31/2008 | 6/1 TO 8/31/2008 | 9/1 TO 11/30/2008 | 12/1/2008 TO 2/28/2009 | 3/1 TO 5/31/2009 | 6/1 TO 8/31/2009 | 12/1/2009 TO 2/28/2010 | 3/1 TO 5/31/2010 | 6/1 TO 8/31/2010 | 9/1 TO 11/30/2010 | 12/1/2010 TO 2/28/2011 | 3/1 TO 5/31/2011 | 6/1 TO 8/31/2011 | 9/1 TO 11/30/2011 | 12/1/2011 TO 2/28/2012 | 3/1 TO 5/31/2012 | 6/1 TO 8/31/2012 | 9/1 TO 11/30/2012 | 12/1/2012 TO 2/28/2013 | 3/1 TO 5/31/2013 | 6/1 TO 8/31/2013 | 9/1 TO 11/30/2013 | 12/1/2013 TO 2/28/2014 | 3/1 TO 5/31/2014 | 6/1 TO 8/31/2014 | 9/1 TO 11/30/2014 | 12/1/2014 TO 2/28/2015 | 3/1 TO 5/31/2015 | 6/1 TO 8/31/2015 | 9/1 TO 11/30/2015 | 12/1/2015 TO 2/28/2016 | 3/1 TO 5/31/2016 | 6/1 TO 8/31/2016 | 9/1 TO 11/30/2016 | 12/1/2016 TO 2/28/2017 | 3/1 TO 5/31/2017 | 6/1 TO 8/31/2017 | 9/1 TO 11/30/2017 | 12/1/2017 TO 2/28/2018
4 - REBSAMEN PARK (CHANGED TO GILLIAM PARK RD. 9/1/2005) | BOD, 5 DAY | MG/L | 1 / 3M | COMP | 7.385 | NA | NO DISCHARGE | 3.72 | 1.35 | NO DISCHARGE | 7.2 | 3.8 | 2 | 3.2 | 4.3 | 1.4 | NO DISCHARGE | 8.4 | 3.6 | 1.9 | 21.2 | 8.2 | NO DISCHARGE | 7 | 7 | 3 | 4 | 2 | NO DISCHARGE | 10 | NO DISCHARGE | 7 | 5 | 7 | 14 | 4 | 11 | 7 | 11 | 2 | 2 | 3 | 5 | 4 | 3 | NO DISCHARGE | 4
4 - REBSAMEN PARK (CHANGED TO GILLIAM PARK RD. 9/1/2005) | PH | SU | 1 / 3M | GRAB | 6.75 | NA | NO DISCHARGE | 6.52 | 6.36 | NO DISCHARGE | 7.1 | 6.98 | 6.49 | 6.38 | 6.76 | 6.39 | NO DISCHARGE | 6.21 | 6.1 | 6.11 | 7.37 | 6.64 | NO DISCHARGE | 6.9 | 7.2 | 8 | 6.9 | 8.9 | NO DISCHARGE | 7 | NO DISCHARGE | 7 | 5.8 | 7.6 | 7.2 | 7.7 | 6.1 | 7.2 | 6.8 | 6.6 | 7.1 | 8.7 | 7 | 7.1 | 7.2 | NO DISCHARGE | 7.2
4 - REBSAMEN PARK (CHANGED TO GILLIAM PARK RD. 9/1/2005) | SOLIDS, TOTAL SUSPENDED | MG/L | 1 / 3M | COMP | 37 | NA | NO DISCHARGE | 7.33 | 10 | NO DISCHARGE | 23 | 9.2 | 9.3 | 33 | 4.7 | 6.7 | NO DISCHARGE | 16.8 | 22 | 10 | 55.3 | 12.8 | NO DISCHARGE | 1 | 33 | 8 | 17 | 1 | NO DISCHARGE | 78 | NO DISCHARGE | 84 | 1 | 23 | 59 | 61 | 16 | 36 | 13 | 15 | 19 | 4 | 10 | 1 | 16 | NO DISCHARGE | 14
4 - REBSAMEN PARK (CHANGED TO GILLIAM PARK RD. 9/1/2005) | OIL & GREASE | MG/L | 1 / 3M | GRAB | 0.3 | NA | NO DISCHARGE | 0.9 | 0.4 | NO DISCHARGE | 0.1 | 3 | 1.2 | 0.3 | 6.5 | 0.9 | NO DISCHARGE | 0.6 | 1 | 0.6 | 0.6 | 1.2 | NO DISCHARGE | 1.4 | 1.4 | 1.4 | 1.4 | 1.4 | NO DISCHARGE | 1.4 | NO DISCHARGE | 1.4 | 1.4 | 1.4 | 1.4 | 8.9 | 1.4 | 1.4 | 1.4 | 1.45 | 1.4 | 1.4 | 8.9 | 2.6 | 1.4 | NO DISCHARGE | 1.4
4 - REBSAMEN PARK (CHANGED TO GILLIAM PARK RD. 9/1/2005) | NITROGEN, TOTAL | MG/L | 1 / 3M | COMP | 0.793 | NA | NO DISCHARGE | 1.16 | 0.95 | NO DISCHARGE | 1.58 | 1.175 | 0.46 | 1.02 | 0.345 | 0.921 | NO DISCHARGE | 1.11 | 0.37 | 1.09 | 2.96 | 1.2 | NO DISCHARGE | 0.3 | 0.51 | 0.42 | 0.18 | 0.84 | NO DISCHARGE | 1.68 | NO DISCHARGE | 0.92 | 0.28 | 0.42 | 1.49 | 0.46 | 0.27 | 0.38 | 0.85 | 0.25 | 0.46 | 0.97 | 0.74 | 0.13 | 0.35 | NO DISCHARGE | 0.45
4 - REBSAMEN PARK (CHANGED TO GILLIAM PARK RD. 9/1/2005) | NITROGEN, KJELDAHL | MG/L | 1 / 3M | COMP | 1 | NA | NO DISCHARGE | 1 | 0.05 | NO DISCHARGE | 0.5 | 5.26 | 0.1 | 0.2 | 0.476 | 0.015 | NO DISCHARGE | 0.087 | 0.307 | 0.226 | 0.077 | 0.381 | NO DISCHARGE | 0.3 | 0.51 | 0.38 | 0.17 | 0.05 | NO DISCHARGE | 0.76
4 - REBSAMEN PARK (CHANGED TO GILLIAM PARK RD. 9/1/2005) | PHOSPHORUS, DISSOLVED | MG/L | 1 / 3M | COMP | 0.162 | NA | NO DISCHARGE | 0.06 | 0.3 | NO DISCHARGE | 0.824 | 0.6 | 0.1 | 1.6 | 0.92 | 0.6 | NO DISCHARGE | 0.64 | 0.3 | 1 | 0.5 | 0.5 | NO DISCHARGE | 0.08 | 0.05 | 0.07 | 0.05 | 0.05 | NO DISCHARGE | 0.33 | NO DISCHARGE | 0.59 | 0.06 | 0.11 | 0.6 | 0.47 | 0.16 | 0.08 | 0.85 | 0.05 | 0.1 | 0.42 | 0.16 | 0.05 | 0.42 | NO DISCHARGE | 0.1
4 - REBSAMEN PARK (CHANGED TO GILLIAM PARK RD. 9/1/2005) | HARDNESS (CACO3) TOTAL | MG/L | 1 / 3M | COMP | 1.61 | NA | NO DISCHARGE | 3.36 | 24 | NO DISCHARGE | 1.54 | 22 | 24 | 12 | 30 | 20 | NO DISCHARGE | 12 | 40 | 30 | 30 | 10 | NO DISCHARGE | 16 | 28 | 24 | 12 | 20 | NO DISCHARGE | 22 | NO DISCHARGE | 40 | 36 | 28 | 28 | 32 | 44 | 24 | 36 | 4 | 44 | 14 | 32 | 16 | 20 | NO DISCHARGE | 16
4 - REBSAMEN PARK (CHANGED TO GILLIAM PARK RD. 9/1/2005) | SELENIUM, TOTAL RECOVERABLE (LAST REPORTED 8/31/2005) | UG/L | 1 / 3M | COMP | [39 empty] | 1
4 - REBSAMEN PARK (CHANGED TO GILLIAM PARK RD. 9/1/2005) | BERYLLIUM, (BE) TOTAL RECOVERABLE (LAST REPORTED 8/31/2005) | UG/L | 1 / 3M | COMP | [39 empty] | 3.6
4 - REBSAMEN PARK (CHANGED TO GILLIAM PARK RD. 9/1/2005) | NICKEL, TOTAL RECOVERABLE (LAST REPORTED 8/31/2005) | UG/L | 1 / 3M | COMP | [39 empty] | 7.9
4 - REBSAMEN PARK (CHANGED TO GILLIAM PARK RD. 9/1/2005) | SILVER, TOTAL RECOVERABLE | UG/L | 1 / 3M | COMP | 0.001 | NA | NO DISCHARGE | 1 | 1 | NO DISCHARGE | 0.2 | 0.1 | 0.1 | 0.19 | 0.11 | 0.1 | NO DISCHARGE | 0.1 | 0.1 | 0.1 | 0.1 | 0.1 | NO DISCHARGE | 0.5 | 0.5 | 0.5 | 0.5 | 0.5 | NO DISCHARGE | 0.5 | NO DISCHARGE | 0.5 | 0.5 | 50 | 0.5 | 2 | 0.5 | 3 | 0.5 | 40 | 0.5 | 4 | 7 | 0.5 | 3 | NO DISCHARGE | 0.5
4 - REBSAMEN PARK (CHANGED TO GILLIAM PARK RD. 9/1/2005) | ZINC, TOTAL RECOVERABLE | UG/L | 1 / 3M | COMP | 0.029 | NA | NO DISCHARGE | 6.48 | 14.5 | NO DISCHARGE | 15.4 | 14.7 | 0.5 | 76.2 | 14.2 | 41.6 | NO DISCHARGE | 28.9 | 15.8 | 0.1 | 169 | 26.1 | NO DISCHARGE | 22.93 | 86.8 | 1 | 1 | 1 | NO DISCHARGE | 1 | NO DISCHARGE | 1 | 1 | 4 | 72 | 89 | 18 | 1 | 86 | 4 | 1 | 116 | 69 | 1 | 13 | NO DISCHARGE | 11.8
4 - REBSAMEN PARK (CHANGED TO GILLIAM PARK RD. 9/1/2005) | CADMIUM, TOTAL RECOVERABLE | UG/L | 1 / 3M | COMP | 0.014 | NA | NO DISCHARGE | 1 | 1 | NO DISCHARGE | 0.2 | 0.12 | 0.2 | 6.08 | 0.28 | 0.47 | NO DISCHARGE | 0.126 | 0.1 | 0.1 | 0.1 | 0.1 | NO DISCHARGE | 0.1 | 0.1 | 0.1 | 0.5 | 0.1 | NO DISCHARGE | 0.1 | NO DISCHARGE | 0.1 | 0.1 | 0.1 | 0.1 | 0.1 | 0.1 | 0.1 | 3.7 | 0.1 | 0.1 | 1.9 | 6 | 3.6 | 2.8 | NO DISCHARGE | 0.1
4 - REBSAMEN PARK (CHANGED TO GILLIAM PARK RD. 9/1/2005) | LEAD, TOTAL RECOVERABLE | UG/L | 1 / 3M | COMP | 0.001 | NA | NO DISCHARGE | 0.76 | 1.6 | NO DISCHARGE | 2.4 | 4.2 | 1.04 | 2.63 | 1.54 | 3.1 | NO DISCHARGE | 0.1 | 0.1 | 0.1 | 0.1 | 1.2 | NO DISCHARGE | 0.74 | 0.5 | 0.5 | 0.5 | 196 | NO DISCHARGE | 11 | NO DISCHARGE | 11 | 0.5 | 7 | 3 | 14 | 2 | 3.9 | 0.5 | 40 | 0.5 | 11 | 0.5 | 7.9 | 4 | NO DISCHARGE | 0.5
4 - REBSAMEN PARK (CHANGED TO GILLIAM PARK RD. 9/1/2005) | CHROMIUM, TOTAL RECOVERABLE (LAST REPORTED 8/31/2005) | UG/L | 1 / 3M | COMP
4 - REBSAMEN PARK (CHANGED TO GILLIAM PARK RD. 9/1/2005) | COPPER, TOTAL RECOVERABLE | UG/L | 1 / 3M | COMP | 0.025 | NA | NO DISCHARGE | 1.76 | 4.74 | NO DISCHARGE | 8.6 | 5.55 | 1.04 | 51.3 | 5.9 | 3.62 | NO DISCHARGE | 1.8 | 2.5 | 0.1 | 18.5 | 9.2 | NO DISCHARGE | 9.05 | 13.2 | 0.5 | 0.5 | 30 | NO DISCHARGE | 13 | NO DISCHARGE | 19 | 0.5 | 0.5 | 33 | 13 | 0.5 | 10 | 1.8 | 0.5 | 0.5 | 6 | 11 | 4.8 | 4.6 | NO DISCHARGE | 3.6
4 - REBSAMEN PARK (CHANGED TO GILLIAM PARK RD. 9/1/2005) | FLOW IN CONDUIT / THRU TREAT. PLANT | MGD | 1 / 3M | INST | 0.081 | NA | NO DISCHARGE | 1.615 | 0.485 | NO DISCHARGE | 0.027 | 0.251 | 5.163 | 0.808 | 0.436 | 0.324 | NO DISCHARGE | 0.302 | 4.309 | 3.447 | 0.484 | 0.162 | NO DISCHARGE | 0.00316 | 0.00024 | 0.001958 | 0.001872 | 0.6887 | NO DISCHARGE | 0.00015 | NO DISCHARGE | 0.00432 | 0.00432 | 0.0018 | 0.00432 | 0.1902 | 1.522 | 0.00226 | 0.0072 | 0.0072 | 0.0861 | 0.001512 | 0.0072 | 3.383 | 0.00959 | NO DISCHARGE | 0.00432
4 - REBSAMEN PARK (CHANGED TO GILLIAM PARK RD. 9/1/2005) | SOLIDS, TOTAL DISSOLVED | MG/L | 1 / 3M | COMP | 68 | NA | NO DISCHARGE | 56 | 60 | NO DISCHARGE | 93 | 61 | 111 | 71 | 55 | 106 | NO DISCHARGE | 52 | 29 | 31 | 113 | 32 | NO DISCHARGE | 70 | 18 | 104 | 182 | 66 | NO DISCHARGE | 62 | NO DISCHARGE | 64 | 13834 | 72 | 60 | 84 | 118 | 78 | 94 | 50 | 24 | 52 | 44 | 98 | 80 | NO DISCHARGE | 38
4 - REBSAMEN PARK (CHANGED TO GILLIAM PARK RD. 9/1/2005) | MERCURY, TOTAL RECOVERABLE (LAST REPORTED 8/31/2005) | UG/L | 1 / 3M | COMP
4 - REBSAMEN PARK (CHANGED TO GILLIAM PARK RD. 9/1/2005) | STREPTOCOCCI, FECAL MATERIAL | #/100ML | 1 / 3M | GRAB | 1100 | NA | NO DISCHARGE | 100 | 100 | NO DISCHARGE | 3900 | 100 | 100 | 3100 | 20 | 3600 | NO DISCHARGE | 3900 | 1000 | 1300 | 8800 | 1200 | NO DISCHARGE | 13 | 325 | 1 | 174 | 30 | NO DISCHARGE | 1340 | NO DISCHARGE | 150 | 2400 | 1800 | 195 | 350 | 240 | 210 | 13 | 30 | 5 | 900 | 25 | 125 | 1810 | NO DISCHARGE | 200
4 - REBSAMEN PARK (CHANGED TO GILLIAM PARK RD. 9/1/2005) | E.COLI (CHANGED FROM COLIFORM, FECAL 8/31/2005) | #/100ML | 1 / 3M | GRAB | 2800 | NA | NO DISCHARGE | 800 | 200 | NO DISCHARGE | 1800 | 100 | 100 | 3400 | 20 | 3100 | NO DISCHARGE | 5600 | 300 | 1600 | 2900 | 1650 | NO DISCHARGE | 57 | 305 | 1 | 197 | 5 | NO DISCHARGE | 1195 | NO DISCHARGE | 250 | 2400 | 2400 | 145 | 390 | 220 | 196 | 27 | 41 | 75 | 800 | 80 | 75 | 1670 | NO DISCHARGE | 960
4 - REBSAMEN PARK (CHANGED TO GILLIAM PARK RD. 9/1/2005) | CYANIDE, TOTAL (LAST REPORTED 8/31/2005) | UG/L | 1 / 3M | COMP
4 - REBSAMEN PARK (CHANGED TO GILLIAM PARK RD. 9/1/2005) | BOD, CARBONACEOUS 5 DAY | MG/L | 1 / 3M | COMP | 3.52 | NA | NO DISCHARGE | 3.72 | 1.53 | NO DISCHARGE | 8 | 2.8 | 2.3 | 3.8 | 3.9 | 1.4 | NO DISCHARGE | 4.6 | 3.9 | 1.7 | 24.6 | 7.4 | NO DISCHARGE | NO DISCHARGE | 3 | 2 | 3 | 2 | NO DISCHARGE | 8
4 - REBSAMEN PARK RD.; CHANGED TO GILLIAM PARK RD. 9/1/2005
REPORTS DISCONTINUED THIS ITEM AFTER 8/31/2005
REPORTS DISCONTINUED THIS ITEM AFTER 8/31/2005
REPORTS DISCONTINUED THIS ITEM AFTER 8/31/2005
REPORTS DISCONTINUED THIS ITEM AFTER 8/31/2005
REPORTS CHANGED FROM COLIFORM, FECAL AFTER 8/31/2005
REPORTS DISCONTINUED THIS ITEM AFTER 8/31/2005
REPORTS DISCONTINUED THIS ITEM AFTER 8/31/2005
REPORTS DISCONTINUED THIS ITEM AFTER 8/31/2005
NO DISCHARGE OUTFALL 4 Reported 3/1 -5/31, 2005, 6/1-8/31, 2006, 2007, 2008 & 2010 & 6-8 / 2013
REPORTS DISCONTINUED THIS ITEM AFTER 8/31/2005
REPORTS DISCONTINUED THIS ITEM AFTER 11/30/2013
REPORTS DISCONTINUED THIS ITEM AFTER 11/30/2013