## RUNOFF
OUTFALL No. / LOCATION | PARAMETER | SAMPLE MEASURE UNIT | FREQUENCY / SAMPLE TYPE |  | 12/1/2006 TO 2/28/2007 | 3/1 TO 5/31/2007 | 6/1 TO 8/31/2007 | 9/1 TO 11/30/2007 | 12/1/2007 TO 2/28/2008 | 3/1 TO 5/31/2008 | 6/1 TO 8/31/2008 | 9/1 TO 11/30/2008 | 12/1/2008 TO 2/28/2009 | 3/1 TO 5/31/2009 | 6/1 TO 8/31/2009 | 9/1 TO 11/30/2009 | 12/1/2009 TO 2/28/2010 | 3/1 TO 5/31/2010 | 6/1 TO 8/31/2010 | 9/1 TO 11/30/2010 | 12/1/2010 TO 2/28/2011 | 3/1 TO 5/31/2011 | 6/1 TO 8/31/2011 | 9/1 TO 11/30/2011 | 12/1/2011 TO 2/28/2012 | 3/1 TO 5/31/2012 | 6/1 TO 8/31/2012 | 9/1 TO 11/30/2012 | 12/1/2012 TO 2/28/2013 | 3/1 TO 5/31/2013 | 6/1 TO 8/31/2013 | 9/1 TO 11/30/2013 | 12/1/2013 TO 2/28/2014 | 3/1 TO 5/31/2014 | 6/1 TO 8/31/2014 | 9/1 TO 11/30/2014 | 3/1 TO 5/31/2015 | 6/1 TO 8/31/2015 | 9/1 TO 11/30/2015 | 12/1/2015 TO 2/28/2016 | 3/1 TO 5/31/2016 | 6/1 TO 8/31/2016 | 9/1 TO 11/30/2016 | 12/1/2016 TO 2/28/2017 | 3/1 TO 5/31/2017 | 6/1 TO 8/31/2017 | 9/1 TO 11/30/2017 | 12/1/2017 TO 2/28/2018
5 - 14TH & BOND ST. | BOD, 5 DAY | MG/L | 1 / 3M | COMP | 8.064 | 8.825 | 13.7 | 8.96 | 5.9 | 2.9 | 7.2 | 5.4 | 2.8 | 3.8 | 7.5 | 3 | 3.6 | 12.4 | 6.4 | 7.3 | 1.9 | 11 | 10.1 | NO DISCHARGE | 6 | 6 | 4 | 8 | 2 | 7 | 4 | 4 | 9 | 16 | 10 | 10 | 6 | 6 | 8 | 7 | 3 | 3 | 5 | 5 | 4 | 3 | 7 | 4
5 - 14TH & BOND ST. | PH | SU | 1 / 3M | GRAB | 7.12 | 6.48 | 6.15 | 6.57 | 6.7 | 6.46 | 6.3 | 7.6 | 6.93 | 6.71 | 6.29 | 6.81 | 6.43 | 6.48 | 6.08 | 6.35 | 6.64 | 5.96 | 3.22 | NO DISCHARGE | 7.2 | 6.3 | 6.3 | 7.5 | 8.5 | 6.7 | 7.1 | 8.5 | 7.4 | 6.5 | 6.3 | 7.1 | 7.6 | 6.5 | 7.3 | 6.4 | 7.3 | 7 | 8.9 | 7.3 | 7.1 | 6.7 | 7.6 | 6.2
5 - 14TH & BOND ST. | SOLIDS, TOTAL SUSPENDED | MG/L | 1 / 3M | COMP | 204 | 19.3 | 18 | 5.5 | 17 | 12 | 4.8 | 363 | 74 | 2.7 | 12 | 8 | 29 | 498 | 64 | 130 | 10 | 56 | 11 | NO DISCHARGE | 5 | 3 | 3 | 14 | 26 | 6 | 333 | 10 | 60 | 2 | 5 | 16 | 6 | 9 | 13 | 7 | 40 | 12 | 23 | 18 | 4 | 15 | 15 | 1
5 - 14TH & BOND ST. | OIL & GREASE | MG/L | 1 / 3M | GRAB | 0.3 | 0.6 | 0.3 | 0.1 | 0.4 | 0.5 | 0.3 | 0.4 | ` | 0.7 | 0.2 | 6 | 1.1 | 0.6 | 1.3 | 0.2 | 0.7 | 0.8 | 0.4 | NO DISCHARGE | 1.4 | 2.3 | 1.4 | 1.4 | 1.4 | 1.4 | 1.6 | 1.4 | 1.4 | 1.4 | 2.1 | 1.4 | 1.4 | 4.4 | 4.8 | 1.4 | 1.4 | 1.4 | 2.2 | 1.4 | 1.4 | 4.6 | 2.2 | 2.8
5 - 14TH & BOND ST. | NITROGEN, TOTAL | MG/L | 1 / 3M | COMP | 1.225 | 1.218 | 2.93 | 2.04 | 2 | 16.25 | 1.53 | 1.8 | 1.66 | 0.852 | 0.97 | 1.007 | 1.12 | 2.24 | 3.76 | 1.51 | 1.33 | 6.922 | 1.8 | NO DISCHARGE | 0.4 | 1.04 | 0.29 | 0.39 | 1.34 | 0.56 | 2.24 | 0.42 | 0.91 | 0.58 | 0.57 | 0.43 | 0.7 | 0.39 | 0.22 | 0.45 | 0.64 | 0.43 | 0.7 | 0.54 | 0.21 | 0.74 | 0.98 | 0.63
5 - 14TH & BOND ST. | NITROGEN, KJELDAHL | MG/L | 1 / 3M | COMP | 0.535 | 1 | 3.24 | 3.85 | 1 | 0.11 | 1 | 0.5 | 0.21 | 0.55 | 0.6 | 0.7 | 0.03 | 0.329 | 0.115 | 0.762 | 0.309 | 0.122 | 0.74 | NO DISCHARGE | 0.4 | 1.04 | 0.26 | 0.37 | 0.09 | 0.27 | 0.19
5 - 14TH & BOND ST. | PHOSPHORUS, DISSOLVED | MG/L | 1 / 3M | COMP | 0.18 | 0.463 | 0.96 | 0.1 | 0.23 | 0.3 | 1 | 1.16 | 0.9 | 1 | 2 | 0.94 | 0.6 | 1.4 | 0.7 | 0.5 | 0.28 | 0.7 | 0.6 | NO DISCHARGE | 0.17 | 0.41 | 0.38 | 0.29 | 0.19 | 0.26 | 0.47 | 0.02 | 0.72 | 0.4 | 0.37 | 0.18 | 0.36 | 0.16 | 0.1 | 0.05 | 0.1 | 0.36 | 0.18 | 0.11 | 0.05 | 0.24 | 0.19 | 0.14
5 - 14TH & BOND ST. | HARDNESS (CACO3) TOTAL | MG/L | 1 / 3M | COMP | 11.5 | 0.8 | 2.7 | 1.14 | 1.08 | 30 | 35.3 | 3.43 | 34 | 26 | 14 | 22 | 26 | 40 | 40 | 32 | 40 | 5 | 22 | NO DISCHARGE | 8 | 20 | 12 | 12 | 24 | 18 | 32 | 28 | 20 | 16 | 12 | 20 | 16 | 24 | 32 | 20 | 12 | 26 | 6 | 12 | 12 | 24 | 26 | 20
5 - 14TH & BOND ST. | SILVER, TOTAL RECOVERABLE | UG/L | 1 / 3M | COMP | 0.001 | 0.001 | 0.001 | 1 | 1 | 1 | 1.8 | 0.2 | 0.1 | 0.1 | 0.1 | 0.14 | 0.1 | 0.1 | 0.1 | 0.1 | 0.1 | 0.1 | 0.1 | NO DISCHARGE | 0.5 | 0.5 | 0.5 | 0.5 | 0.5 | 0.5 | 0.5 | 0.5 | 0.5 | 0.5 | 6 | 0.5 | 2 | 0.5 | 1 | 0.5 | 42 | 0.5 | 4 | 8 | 0.5 | 0.5 | 4 | 0.5
5 - 14TH & BOND ST. | ZINC, TOTAL RECOVERABLE | UG/L | 1 / 3M | COMP | 0.171 | 0.12 | 0.21 | 109.4 | 75.9 | 67.4 | 60.2 | 119.8 | 89.4 | 36 | 23.9 | 62.6 | 92.5 | 239.2 | 109.4 | 114 | 91.5 | 4.3 | 110.8 | NO DISCHARGE | 65.43 | 49 | 1 | 1 | 1 | 9.4 | 210 | 0.08 | 1 | 41 | 242 | 69 | 5 | 30 | 57 | 2.2 | 96 | 76.12 | 25 | 13 | 62 | 122.7 | 68 | 73.6
5 - 14TH & BOND ST. | CADMIUM, TOTAL RECOVERABLE | UG/L | 1 / 3M | COMP | 0.001 | 0.014 | 0.001 | 1 | 1 | 1 | 1 | 0.63 | 0.3 | 0.1 | 6.1 | 0.35 | 0.83 | 0.8 | 2.83 | 0.3 | 0.1 | 0.1 | 0.1 | NO DISCHARGE | 0.1 | 0.1 | 0.1 | 0.5 | 0.1 | 0.1 | 0.1 | 0.1 | 0.1 | 0.1 | 7 | 0.1 | 0.1 | 0.1 | 0.1 | 3.3 | 0.1 | 3.34 | 2 | 5 | 4 | 1.5 | 0.6 | 0.1
5 - 14TH & BOND ST. | LEAD, TOTAL RECOVERABLE | UG/L | 1 / 3M | COMP | 0.023 | 0.006 | 0.014 | 8 | 9 | 9 | 2.4 | 10.1 | 9.3 | 0.2 | 3.22 | 5.9 | 5.2 | 5.12 | 6.07 | 6.7 | 3.4 | 0.1 | 4.22 | NO DISCHARGE | 3.51 | 0.9 | 5.2 | 0.5 | 195 | 0.5 | 65 | 0.5 | 10 | 20 | 0.5 | 6 | 3 | 3 | 4 | 0.5 | 54 | 19.73 | 10 | 0.5 | 8 | 0.5 | 6 | 1.9
5 - 14TH & BOND ST. | COPPER, TOTAL RECOVERABLE | UG/L | 1 / 3M | COMP | 0.03 | 0.028 | 0.024 | 12.2 | 9.7 | 13.6 | 21.7 | 22.4 | 21.3 | 56.2 | 36.1 | 15.3 | 10.5 | 40.6 | 29.8 | 13.1 | 0.1 | 2.9 | 15.1 | NO DISCHARGE | 15.63 | 7.1 | 4.3 | 0.5 | 35 | 0.5 | 12 | 0.5 | 16 | 2 | 10 | 8 | 21 | 0.5 | 2 | 0.5 | 10 | 20.14 | 1 | 9 | 9 | 15.1 | 10 | 5.3
5 - 14TH & BOND ST. | FLOW IN CONDUIT / THRU TREAT. PLANT | MGD | 1 / 3M | INST | 0.002 | 10.43 | 0.808 | 0.27 | 0.646 | 4.306 | 0.618 | 0.646 | 1.615 | 1.291 | 2.151 | 0.162 | 0.417 | 0.065 | 0.234 | 4.443 | 3.876 | 0.002 | 1.291 | NO DISCHARGE | 0.036 | 0.000734 | 0.00144 | 0.0072 | 0.1948 | 0.00288 | 0.1728 | 0.02016 | 0.00576 | 0.003456 | 0.018 | 0.001915 | 0.8609 | 4.565 | 0.0108 | 0.0432 | 0.007848 | 0.0517 | 0.001512 | 0.0144 | 0.6034 | 0.09975 | 0.005068 | 0.001758
5 - 14TH & BOND ST. | SOLIDS, TOTAL DISSOLVED | MG/L | 1 / 3M | COMP | 62 | 82 | 137 | 63 | 35 | 76 | 31 | 304 | 84 | 146 | 52 | 82 | 46 | 448 | 59 | 169 | 43 | 50 | 76 | NO DISCHARGE | 52 | 3 | 60 | 154 | 58 | 84 | 56 | 24 | 66 | 10 | 40 | 58 | 38 | 266 | 110 | 66 | 30 | 18 | 78 | 94 | 86 | 10 | 58 | 32
5 - 14TH & BOND ST. | MERCURY, TOTAL RECOVERABLE (LAST REPORTED 8/31/2005) | UG/L | 1 / 3M | COMP
5 - 14TH & BOND ST. | STREPTOCOCCI, FECAL MATERIAL | #/100ML | 1 / 3M | GRAB | 400 | 2900 | 16000 | 5100 | 1200 | 100 | 1200 | 2200 | 1650 | 1000 | 3300 | 100 | 7000 | 4400 | 12600 | 4900 | 6700 | 11650 | 6350 | NO DISCHARGE | 72 | 1490 | 1 | 290 | 50 | 832 | 105 | 5 | 1500 | 2400 | 1055 | 220 | 545 | 625 | 910 | 56 | 476 | 25 | 450 | 517 | 25 | 1210 | 130 | 550
5 - 14TH & BOND ST. | E.COLI (CHANGED FROM COLIFORM, FECAL 8/31/2005) | #/100ML | 1 / 3M | GRAB | 100 | 4800 | 6800 | 1600 | 200 | 6600 | 5900 | 1400 | 200 | 1100 | 6000 | 200 | 8000 | 3900 | 8800 | 4400 | 7650 | 6600 | 6300 | NO DISCHARGE | 154 | 1805 | 1 | 244 | 125 | 260 | 60 | 5 | 1000 | 1290 | 1005 | 180 | 610 | 600 | 830 | 82 | 512 | 50 | 1350 | 545 | 110 | 350 | 150 | 770
5 - 14TH & BOND ST. | CYANIDE, TOTAL (LAST REPORTED 8/31/2005) | UG/L | 1 / 3M | COMP
5 - 14TH & BOND ST. | BOD, CARBONACEOUS 5 DAY | MG/L | 1 / 3M | COMP | 7.019 | 8.156 | 14.01 | 7.52 | 7.23 | 2.18 | 5.3 | 7.4 | 4.2 | 3.7 | 5.4 | 5.8 | 4.6 | 11.5 | 3.5 | 12 | 4.4 | 6.9 | 9.3 | NO DISCHARGE | NO DISCHARGE | 4 | 20 | 5 | 2 | 5 | 3
5 - 14TH ST. & BOND ST.
NO DISCHARGE OUTFALL 5- 3/1--5/31, 2005 & 6/1- 8/31, 2006
REPORTS DISCONTINUED THIS ITEM AFTER 8/31/2005
REPORTS DISCONTINUED THIS ITEM AFTER 8/31/2005
REPORTS DISCONTINUED THIS ITEM AFTER 8/31/2005
REPORTS DISCONTINUED THIS ITEM AFTER 8/31/2005
REPORTS DISCONTINUED THIS ITEM AFTER 8/31/2005
ITEM CHANGED FROM COLIFORM, FECAL AFTER 8/31/2005
REPORTS DISCONTINUED THIS ITEM AFTER 8/31/2005
NO DISCHARGE OUTFALL 5- 3/1--5/31, 2005 & 6/1- 8/31, 2006
REPORTS DISCONTINUED THIS ITEM AFTER 11/30/2015
REPORTS DISCONTINUED THIS ITEM AFTER 11/30/2015